## Ark1
Rocketpy 2025 variabler
Category | Name | Values | Unit | extra info
Main and body values
| rocket_length | 5.8352 | m | l = 0 at nose tip
| rocket_radius | 0.122 | m
| center_gravity | 3.323 | m
| rocket_mass | 107 | kg
| upper_button | 2.1 | m
| lower_button | 4.1 | m
Aiframe lengths
| nosetip | 0.1642
| nosecone | 1.08
| forward airframe | 2.305
| aft airframe | 1.091
| boattail | 0.31
| tank | 0.85
| UBT | 0.015
| recovery seperator | 0.02
Inertia
| inertia_xx | 0.711 | intertia
| inertia_yy | 1631.815 | intertia
| inertia_zz | 1631.786 | intertia
| inertia_xy | -0.059 | intertia
| inertia_xz | -0.117 | intertia
| inertia_yz | -0.01 | intertia
Nose
| nose_length | 0.8 | m
| nose_type | Von Karman
Fins
| fin_beta | 63.5 | degrees
| fin_span | 0.2 | m
| rootchord | 0.35 | m
| tipchord | 0.15057 | m
| amount | 4
| fin_position | 5.2417 | m | 0.5935 | 0.6015
| cant_angle | 0 | degrees
tanks
oxidizer | OX | ¦¦¦¦¦
| ox_length | 0.92 | m
| ox_inner_radius | 0.065 | m
| ox_outer_radius | 0.115 | m
| ox_eff_radius | 0.094868 | m
| ox_pressure | 50 | bar
| ox_volume | 25 | L
| ox_temp | -26 | c
| ox_position | 1.841 | m
| ox_mass | 23.63 | kg
| ox_density | 1050 | kg/m^3
fuel | Fuel | ¦¦¦¦¦¦¦¦¦
| fuel_length | 1 | m
| fuel_radius | 0.06 | m
| fuel_pressure | 50 | bar
| fuel_volume | 10 | L
| fuel_temp | 20 | c (ambient)
| fuel_position | 1.841 | m
| ethanol_perc | 90 | %
| water_perc | 10 | %
| ambient_temp | 20 | c (ambient)
| fuel_mass | 7.7 | kg
| fuel_density | 820 | kg/m^3 | 75% ethanol | ethanol
N2 | N2 | ¦¦¦¦¦¦¦¦¦¦¦
| n2_length | 0.55 | m
| n2_radius | 0.087 | m
| temp_inital | 20 | c (ambient)
| n2_volume | 9 | L
| temp_final | 20 | c
| n2_position | 3.2584 | m
| n2_pressure | 250 | Bar
| n2_mass | 3 | kg
Burn parameters
| Massflowrate | 3.8 | kg/s
| OF_ratio | 3.5
Parachutes
Drogue
| drogue_cd | 1.5
| drogue_area | 1.1675 | m^2
| drogue_cds | 1.7512
| drogue_cord_lag | 0.2 | s
| drogue_inflation_lag | 0.3 | s
| drogue_total_lag | 0.5 | s
| drogue_trigger | 0 | m/s
| sampling_rate | 105 | hz
Main
| main_cd | 2.2
| main_area | 14.2711 | m^2
| main_cds | 31.39
| main_cord_lag | 0.9 | s
| main_inflation_lag | 2.5 | s
| main_total_lag | 3.4 | s
| main_trigger | 500 | m
| sampling rate | 105 | Hz
Enviroment |  |  |  |  | tarva: | Bangvalholmen
| latitude | 63.7867 |  |  | 63.7867 | 63.8291
| longitude | 9.3631 |  |  | 9.3631 | 9.6352
| max_expected_height | 12000 | m
| elevation | 425 | m
| map_size | 10000 | m
| rail_length | 15 | m
| inclination | 87.5 | degrees
| heading | 225 | degrees
Rail buttons
| button_1 | 2.377 | m | distance from bottom of the rocket
| button_2 | 0.348 | m | distance from bottom of the rocket